## EasyDAB Main
Reference Designators | Quantity | Description | Package | Value | Manufacturer P/N | Comments | Vendor | Vendor Part Number | Top/Bottom
C1 | 1 | CAPACITOR | C0805 | 6.8 nF |  |  |  |  | Bottom
C10 | 1 | CAPACITOR | C0805 | 0.1 uF |  |  |  |  | Bottom
C11 | 1 | CAPACITOR | C0805 | 0.1 uF |  |  |  |  | Top
C12 | 1 | CAPACITOR | C0805 | 10 nF |  |  |  |  | Top
C13 | 1 | CAPACITOR | C0805 | 0.1 uF |  |  |  |  | Bottom
C14 | 1 | CAPACITOR | C0805 | 18pF |  |  |  |  | Top
C15 | 1 | CAPACITOR | C0805 | 18 pF |  |  |  |  | Top
C16 | 1 | Chip Capacitor Type KEMET A / EIA 3216-18 reflow solderKEMET S / EIA 3216-12 | A/3216-18R | 10 uF |  |  |  |  | Top
C17 | 1 | SMD CHIP CAP | 0603 | 1 nF |  |  |  |  | Top
C18 | 1 | CAPACITOR | C0805 | 0.1 uF |  |  |  |  | Bottom
C19 | 1 | CAPACITOR | C0805 | 0.1 uF |  |  |  |  | Bottom
C2 | 1 | CAPACITOR | C0805 | 6.8 nF |  |  |  |  | Bottom
C20 | 1 | CAPACITOR | C0805 | 0.1 uF |  |  |  |  | Bottom
C21 | 1 | CAPACITOR | C0805 | 0.1 uF |  |  |  |  | Top
C22 | 1 | CAPACITOR | C0805 | 0.1 uF |  |  |  |  | Bottom
C23 | 1 | CAPACITOR | C0805 | 0.1 uF |  |  |  |  | Bottom
C24 | 1 | Chip Capacitor Type KEMET A / EIA 3216-18 reflow solderKEMET S / EIA 3216-12 | A/3216-18R | 4.7 uF |  |  |  |  | Top
C25 | 1 | Chip Capacitor Type KEMET A / EIA 3216-18 reflow solderKEMET S / EIA 3216-12 | A/3216-18R | 4.7 uF |  |  |  |  | Top
C26 | 1 | Chip Capacitor Type KEMET A / EIA 3216-18 reflow solderKEMET S / EIA 3216-12 | A/3216-18R | 4.7uF |  |  |  |  | Top
C27 | 1 | CAPACITOR | C0805 | 0.1 uF |  |  |  |  | Bottom
C28 | 1 | CAPACITOR | C0805 | 0.1 uF |  |  |  |  | Bottom
C29 | 1 | CAPACITOR | C0805 | 0.1 uF |  |  |  |  | Bottom
C3 | 1 | CAPACITOR | C1206 | 1uF |  |  |  |  | Bottom
C30 | 1 | CAPACITOR | C0805 | 0.1 uF |  |  |  |  | Bottom
C33 | 1 | CAPACITOR | C0805 | 0.1 uF |  |  |  |  | Bottom
C34 | 1 | CAPACITOR | C0805 | 0.1 uF |  |  |  |  | Bottom
C35 | 1 | Chip Capacitor Type KEMET A / EIA 3216-18 reflow solderKEMET S / EIA 3216-12 | A/3216-18R | 4.7 uF |  |  |  |  | Top
C36 | 1 | Chip Capacitor Type KEMET A / EIA 3216-18 reflow solderKEMET S / EIA 3216-12 | A/3216-18R | 4.7 uF |  |  |  |  | Bottom
C37 | 1 | Chip Capacitor Type KEMET A / EIA 3216-18 reflow solderKEMET S / EIA 3216-12 | A/3216-18R | 4.7 uF |  |  |  |  | Bottom
C38 | 1 | CAPACITOR | C0805 | 0.1 uF |  |  |  |  | Bottom
C39 | 1 | CAPACITOR | C0805 | 0.1 uF |  |  |  |  | Bottom
C4 | 1 | CAPACITOR | C0805 | 10 nF |  |  |  |  | Bottom
C40 | 1 | CAPACITOR | C0805 | 0.1 uF |  |  |  |  | Bottom
C41 | 1 | CAPACITOR | C0805 | 0.1 uF |  |  |  |  | Bottom
C42 | 1 | CAPACITOR | C0805 | 27pF |  |  |  |  | Top
C43 | 1 | CAPACITOR | C0805 | 27pF |  |  |  |  | Top
C44 | 1 | CAPACITOR | C0805 | 43 pF |  |  |  |  | Top
C45 | 1 | CAPACITOR | C0805 | 270 pF |  |  |  |  | Top
C46 | 1 | CAPACITOR | C0805 | 100 pF |  |  |  |  | Top
C47 | 1 | CAPACITOR | C0805 | 100 pF |  |  |  |  | Top
C48 | 1 | CAPACITOR | C0805 | 0.1 uF |  |  |  |  | Top
C49 | 1 | CAPACITOR | C0805 | 0.1 uF |  |  |  |  | Bottom
C5 | 1 | CAPACITOR | C0805 | 22 nF |  |  |  |  | Bottom
C50 | 1 | CAPACITOR | C0805 | 0.1 uF |  |  |  |  | Bottom
C51 | 1 | CAPACITOR | C0805 | 0.1 uF |  |  |  |  | Bottom
C52 | 1 | CAPACITOR | C0805 | 0.1 uF |  |  |  |  | Bottom
C53 | 1 | CAPACITOR | C0805 | 0.1 uF |  |  |  |  | Bottom
C54 | 1 | CAPACITOR | C0805 | 0.1 uF |  |  |  |  | Bottom
C55 | 1 | CAPACITOR | C0805 | 0.1 uF |  |  |  |  | Bottom
C56 | 1 | CAPACITOR | C0805 | 0.1 uF |  |  |  |  | Bottom
C57 | 1 | CAPACITOR | C0805 | 0.1 uF |  |  |  |  | Top
C58 | 1 | CAPACITOR | C0805 | 0.1 uF |  |  |  |  | Bottom
C59 | 1 | Chip Capacitor Type KEMET A / EIA 3216-18 reflow solderKEMET S / EIA 3216-12 | A/3216-18R | 4.7 uF |  |  |  |  | Bottom
C6 | 1 | CAPACITOR | C0805 | 0.1 uF |  |  |  |  | Top
C7 | 1 | CAPACITOR | C0805 | 0.1 uF |  |  |  |  | Bottom
C74 | 1 | SMD CHIP CAP | 0603 | 10 nF (DNI) |  |  |  |  | Top
C8 | 1 | CAPACITOR | C0805 | 0.1 uF |  |  |  |  | Bottom
C9 | 1 | Chip Capacitor Type KEMET A / EIA 3216-18 reflow solderKEMET S / EIA 3216-12 | A/3216-18R | 4.7 uF |  |  |  |  | Top
IC1 | 1 | 32-pin TSOP II (51-85095) – Voltage Reglator | TSOPII-32 | CY7C1019DV33-10ZXCI |  | Main SRAM for FPGA |  |  | Top
IC12 | 1 | Small Outline Transistor 223 | SOT223 | LD117AS33TR |  | Voltage Regulator |  |  | Top
IC2 | 1 | Small Outline Narrow Plastic Gull Wing – SPI Flash | SO-08 | M25P16 | 25LC080/SN | SPI Flash for FPGA Bitstream |  |  | Top
IC5 | 1 | Small Outline Transistor 223 – Voltage Regulator | SOT223 | LD117AS18TR |  | Voltage Regulator |  |  | Bottom
IC6 | 1 | Small Outline Transistor 223 – Voltage Regulator | SOT223 | LD117AS12TR |  | Voltage Regulator |  |  | Bottom
IC7 | 1 | SOT98 PK (R-PDSO-G3) Low Noise Amplifier | SOT89 | SPF5189Z |  | Low Noise Amplifier to Step up RF |  |  | Top
J2 | 1 | DC POWER JACK 2mm Right Angle, Through Hole, Rated 5A at 16VDC, PC Terminals | SPC4077 | POWER |  | DC Barrel Jack |  |  | Top
JMP1 | 1 | 0R Jumper Variant A | A0R-JMP | 0R-JUMPA |  | 3.3 / 5v Jumper for Antenna Power |  |  | Top
L3 | 1 | INDUCTOR | L3216C | 1 uH |  |  |  |  | Top
L4 | 1 | INDUCTOR | L3216C | 1 uH |  |  |  |  | Top
LED1 | 1 | LED | LED2-2.54-D3.0MM | CX-G302DC | CX-G302DC | ETI Not Ready LED |  |  | Top
LED2 | 1 | CHIPLED | CHIPLED_1206 | NOT_LOADED |  | Empty FPGA Warning LED |  |  | Top
LED3 | 1 | LED | LED2-2.54-D3.0MM | CX-G302DC | CX-G302DC | PLL Lock LED |  |  | Top
Q1 | 1 | FPGA Oscillator | NX3225 | 25MHz |  | Drives FPGA at 25Mhz |  |  | Top
R1 | 1 | RESISTOR | M0805 | 680 Ohm |  |  |  |  | Top
R10 | 1 | RESISTOR | R0805 | 150 Ohm |  |  |  |  | Bottom
R11 | 1 | RESISTOR | R0805 | 330 Ohm |  |  |  |  | Bottom
R12 | 1 | RESISTOR | R0805 | 330 Ohm |  |  |  |  | Bottom
R13 | 1 | RESISTOR | R0805 | 1M Ohm |  |  |  |  | Top
R14 | 1 | RESISTOR | R0805 | 0 Ohm |  |  |  |  | Top
R15 | 1 | RESISTOR | R0805 | 10k Ohm |  |  |  |  | Bottom
R16 | 1 | RESISTOR | R0805 | 1.3K Ohm |  |  |  |  | Top
R17 | 1 | RESISTOR | R0805 | 49.9 Ohm |  |  |  |  | Top
R19 | 1 | RESISTOR | M0805 | 680 Ohm |  |  |  |  | Bottom
R2 | 1 | RESISTOR | M0805 | 10K Ohm |  |  |  |  | Bottom
R20 | 1 | RESISTOR | R1210 | 0 Ohm |  |  |  |  | Bottom
R22* | 1 | RESISTOR | R0603 | 47K Ohm(opt) |  |  |  |  | Top
R23 | 1 | RESISTOR | R0603 | 1k |  |  |  |  | Bottom
R3 | 1 | RESISTOR | M0805 | 300 Ohm |  |  |  |  | Bottom
R34 | 1 | RESISTOR | R0402 | 50 Ohm (DNI) |  |  |  |  | Top
R4 | 1 | RESISTOR | R0805 | 49.9 Ohm |  |  |  |  | Bottom
R5 | 1 | RESISTOR | R0805 | 49.9 Ohm |  |  |  |  | Bottom
R6 | 1 | RESISTOR | R0805 | 49.9 Ohm |  |  |  |  | Bottom
R7 | 1 | RESISTOR | R0805 | 49.9 Ohm |  |  |  |  | Bottom
R8 | 1 | RESISTOR | R0805 | 10 Ohm |  |  |  |  | Bottom
R9 | 1 | RESISTOR | R0805 | 12.4k Ohm |  |  |  |  | Top
RJ2 | 1 | RJ-45 Jack | HR911105A | HR911105A |  | Ethernet Jack |  |  | Top
S1 | 1 | OMRON SWITCH | B3F-31XX | RESET |  | Reset Switch |  |  | Top
T1 | 1 | RT TRANSFORMER | AT224-3 | TC1-1T+ |  | Mini Transformer to Step up RF |  |  | Top
U1 | 1 | Network Chip | W5500 | W5500 |  | Network Chip for TCP/IP and ETI |  |  | Top
U2 | 1 | FPGA TQ144 TQG144 | TQ144 | 6SLX9TQG144 |  | FPGA for Firmware and Modulation |  |  | Top
U3 | 1 | Digital Synthesizer | QFP50P1600X1600X120-101N | AD9957BSVZ |  | Digital Synth to Excite Digital RF |  |  | Top
X1 | 1 | SMA DIP Connector 90° 50 Ohm | SMA90_DIP | RF_OUT |  | Antenna Out |  |  | Top
X2 | 1 | 1.27mm SINGLE ROW FEMALE SOCKET | 1296-08 | 1296-T08 |  | FPGA JTAG |  |  | Top

## Additional SRAM
Reference Designators | Quantity | Description | Package | Value | Manufacturer | Comments | Vendor | Vendor Part Number | Top/Bottom
IC8 | 1 | Small Outline Narrow Plastic Gull Wing | SO-08 | 23LC1024 |  | Additional SRAM IC |  |  | Bottom
IC9 | 1 | Small Outline Narrow Plastic Gull Wing | SO-08 | 23LC1024 |  | Additional SRAM IC |  |  | Bottom
R22 | 1 | RESISTOR | R0402 | 0 Ohm |  | Enables Board to Recognize SRAM |  |  | Bottom

## DC-DC Converters (Mini360 Modul
Reference Designators | Quantity | Description | Package | Value | Manufacturer | Comments | Vendor | Vendor Part Number | Top/Bottom
Unmarked | 1 | Mini360 DC-DC Buck Converter Module (DC Barrel Jack Side) | Custom | Output 3.3v |  | Mini360 Module – Requires configuration of Pot to 3.3v
Unmarked | 1 | Mini360 DC-DC Buck Converter Module (RF SMA Jack Side) | Custom | Output 1.8v |  | Mini360 Module – Requires configuration of Pot to 1.8v

## DC-DC Converters (Direct Solder
Reference Designators | Quantity | Description | Package | Value | Manufacturer | Manufacturer Part Number (MPN) | Vendor | Vendor Part Number | Top/Bottom
C70 | 1 | CAPACITOR | C1206 | 10 uF |  |  |  |  | Top
C71 | 1 | SMD CHIP CAP | 0603 | 10 nF |  |  |  |  | Top
C32 | 1 | Chip Capacitor Type KEMET A / EIA 3216-18 reflow solderKEMET S / EIA 3216-12 | A/3216-18R | 4.7uF |  |  |  |  | Top
IC11 | 1 | 8-Lead Small Outline IC (SO-8) | SO8 | MP2307 |  |  |  |  | Top
L8 | 1 | High Power Density, High Efficiency, Shielded Inductors | DR74 | 10 uH |  |  |  |  | Top
C31 | 1 | CAPACITOR | C0805 | 0.1 uF |  |  |  |  | Bottom
C73 | 1 | CAPACITOR | C1206 | 22uF |  |  |  |  | Top
C72 | 1 | SMD CHIP CAP | 0603 | 100 nF |  |  |  |  | Top
R31 | 1 | RESISTOR | R0603 | 10K-100K Ohm Potentiomter |  |  |  |  | Top
C69 | 1 | SMD CHIP CAP | 0603 | 3.9 nF |  |  |  |  | Top
R28 | 1 | RESISTOR | R0603 | 6.8K Ohm |  |  |  |  | Top
R30 | 1 | RESISTOR | R0603 | 21.5K* (for 3v3) Ohm |  |  |  |  | Top
R29 | 1 | RESISTOR | R0603 | 8.2K Ohm* |  |  |  |  | Top
C65 | 1 | CAPACITOR | C1206 | 10 uF |  |  |  |  | Top
C66 | 1 | SMD CHIP CAP | 0603 | 10 nF |  |  |  |  | Top
IC10 | 1 | 8-Lead Small Outline IC (SO-8) | SO8 | MP2307 |  |  |  |  | Top
L7 | 1 | High Power Density, High Efficiency, Shielded Inductors | DR74 | 10 uH |  |  |  |  | Top
C68 | 1 | CAPACITOR | C1206 | 22 uF |  |  |  |  | Top
C67 | 1 | SMD CHIP CAP | 0603 | 100 nF |  |  |  |  | Top
R27 | 1 | RESISTOR | R0603 | 10...100K (Potentiometer) |  |  |  |  | Top
C64 | 1 | SMD CHIP CAP | 0603 | 3.9 nF |  |  |  |  | Top
R24 | 1 | RESISTOR | R0603 | 6.8K Ohm |  |  |  |  | Top
R26 | 1 | RESISTOR | R0603 | 7.87K* Ohm (for 1v8) |  |  |  |  | Top
R25 | 1 | RESISTOR | R0603 | 8.2K* Ohm |  |  |  |  | Top

## Quartz DAC Oscillator Component
Reference Designators | Quantity | Description | Package | Value | Manufacturer | Comments | Vendor | Vendor Part Number | Top/Bottom
Q2 | 1 |  | NX3225 | 24.576MHz |  | Quartz Oscillator |  |  | Top
R21 | 1 | RESISTOR | R0805 | 1M Ohm |  |  |  |  | Top
R32 | 1 | RESISTOR | R0402 | 0 Ohm |  | Toggles use of Quarts Oscillator |  |  | Top

## TC DAC Oscillator Components
Reference Designators | Quantity | Description | Package | Value | Manufacturer | Comments | Vendor | Vendor Part Number | Top/Bottom
X4 | 1 |  | X4-SMD-3.2X2.5X0.7MM | 19.2MHZ |  | VCTCXO – Temperature Controlled Oscillator |  |  | Bottom
R33 | 1 | RESISTOR | R0402 | 0 Ohm |  | Enables VCTCXO instead of Quartz Oscillator |  |  | Top
R37 | 1 | RESISTOR | R0603 | 100K Ohm |  |  |  |  | Top
R38 | 1 | RESISTOR | R0603 | 100k Ohm (optional) |  |  |  |  | Top
C77 | 1 |  | AVX-A | 10 uF | TAJA106K010RNJ |  |  |  | Top
C76 | 1 |  | AVX-D | 220 uF |  |  |  |  | Top
R36 | 1 | RESISTOR | R0603 | 10k Ohm |  |  |  |  | Top
R41 | 1 | RESISTOR | R0603 | 100K Ohm |  |  |  |  | Bottom
C78 | 1 | SMD CHIP CAP | 0603 | 100 nF |  |  |  |  | Bottom
C75 | 1 | SMD CHIP CAP | 0603 | 10 nF |  |  |  |  | Bottom

## GPS Components
Reference Designators | Quantity | Description | Package | Value | Manufacturer | Manufacturer Part Number (MPN) | Vendor | Vendor Part Number | Top/Bottom
U$1 | 1 | u-blox NEO GNSS module | NEO-M8 | NEO-M8 |  |  |  |  | Bottom
ANT1 | 1 |  | U-FL3P-SMD-2.6X2.6X1.0MM | U-FL |  |  |  |  | Top
L2 | 1 |  | INDC1608X95N | 33 nH |  |  |  |  | Bottom
R39 | 1 | RESISTOR | R0402 | 10 Ohm |  |  |  |  | Bottom
C79 | 1 | SMD CHIP CAP | 0603 | 100 nF |  |  |  |  | Bottom
LED4 | 1 | LED | LED2-2.54-D3.0MM | 1 PPS |  | Y304DC |  |  | Top
R40 | 1 | RESISTOR | R0402 | 1K Ohm |  |  |  |  | Bottom
C80 | 1 | SMD CHIP CAP | 0603 | 100 nF |  |  |  |  | Top
X3 | 1 |  | W5500_LX9_AD9957_SMA_EDGELAUNCH_UFL | REF_IN |  |  |  |  | Top

## Band Pass Filter
Reference Designators | Quantity | Description | Package | Value | Manufacturer | Manufacturer Part Number (MPN) | Vendor | Vendor Part Number | Top/Bottom
U$2 | 1 |  | GP731 | RBP-204+ |  | Filters out RF Harmonics and passes only 175-237Mhz – Use Low Pass Filter for EasyFM or EasyDRM Use |  |  | Top

## Low Pass Filter
Reference Designators | Quantity | Description | Package | Value | Manufacturer | Manufacturer Part Number (MPN) | Vendor | Vendor Part Number | Top/Bottom
R18 | 1 | RESISTOR | R0805 | 49.9 Ohm |  |  |  |  | Top
C63 | 1 | SMD CHIP CAP | 0603 | 16 pF* |  |  |  |  | Top
L1 | 1 |  | INDC1608X95N | 47 nH* |  |  |  |  | Top
C62 | 1 | SMD CHIP CAP | 0603 | 27 pF* |  |  |  |  | Top
L6 | 1 |  | INDC1608X95N | 56 nH* |  |  |  |  | Top
C61 | 1 | SMD CHIP CAP | 0603 | 27 pF* |  |  |  |  | Top
L5 | 1 |  | INDC1608X95N | 47 nH* |  |  |  |  | Top
C60 | 1 | SMD CHIP CAP | 0603 | 16 pF* |  |  |  |  | Top